## Sheet1
Customer:
SMPS 24V 800mA - Rev00
Bill of Materials
Date: February 19, 2015
Ref Des | Qty | Description - Version 300mA | Manufacturer | Manf. P/N | Package | Remarks
NTC | 1 | Thermistor, 10R | Any
F1 | 1 | Fuse, 1A, 250V, TH Radial | Any
RV1 | 1 | VARISTOR, 300V | Any | S10K300
R2, R3 | 2 | Resistor, thick film, 0805, 27K, 5% | Any |  | 0805
R4, R5, R10 | 3 | Resistor, thick film, 0805, 100R, 5% | Any |  | 0805
R6 | 1 | Resistor, thick film, 0805, 120K, 5% | Any |  | 1206
R7, R8 | 2 | Resistor, thick film, 0805, 47.5K, 1% | Any |  | 0805
R9 | 1 | Resistor, thick film, 0805, 21K, 1% | Any |  | 0805
R11 | 1 | Resistor, thick film, 0805, 68K, 5% | Any |  | 0805
R12 | 1 | Resistor, thick film, 0805, 4.7K, 5% | Any |  | 0805
R13, R14 | 2 | Resistor, thick film, 1206, 0.75R, 5% | Any |  | 1206
R15 | 1 | Resistor, thick film, 0805, 15K, 5% | Any |  | 0805
R15 | 1 | Resistor, thick film, 0805, 47R, 5% | Any |  | 0805
C1 | 1 | Capacitor, Film, 220nF, 305V, X2 | Any |  | 18x7.5mm
C2 | 1 | Capacitor, Al. El., 47uF, 400V, 105C, 20% | Any |  | 16x25mm
C3 | 1 | Capacitor, MLCC, 1206, 1.5nF, 630V, 10%, C0G | Any |  | 1206
C4 | 1 | Capacitor, Al. El., 10uF, 35V, 105C, 20% | Any |  | 5x11mm
C5 | 1 | Capacitor, MLCC, 0805, 100nF, 50V, 10%, X7R | Any |  | 0805
C6 | 1 | Capacitor, MLCC, 0805, 22pF, 50V, 10%, X7R | Any |  | 0805
C7 | 1 | Capacitor, MLCC, 0805, 47nF, 50V, 10%, X7R | Any |  | 0805
C8 | 1 | Capacitor, MLCC, 0805, 4.7uF, 6.3V, 10%, X7R | Any |  | 0805
C9 | 1 | Capacitor, MLCC, 0805, 1nF, 50V, 10%, X7R | Any |  | 0805
C10 | 1 | Capacitor, Al. El., 1000uF, 35V, 105C, 20% | Any |  | 12.5x25mm
C11 | 1 | Capacitor, MLCC, 0805, 1nF, 200V, 10%, X7R | Any |  | 0805
C12 | 1 | Capacitor, Al. El., 2.2uF, 400V, 105C, 20% | Any |  | 10x12.5mm
CY-1 | 1 | Capacitor, Y1, 1nF, 250Vac, 4KV
L1 | 1 | Common mode power line choke, 2x 20mH, >300mA | Any |  | 17x17x11mm
D1~D4 | 4 | Diode, general purpose rectifier, 1000V, 1A | Any | 1N4007 | DO-41 | S1M as SMD option or 1x DF10S
D5 | 1 | Diode, Ultrafast Rectifier, 600V, 1A | STMicroelectronics | STTH1L06A | SMA
D6, D7 | 2 | Diode, small signal, 250V, 200mA | Any | BAS21 | SOT-23
D8 | 1 | Diode, Ultrafast Rectifier, 200V, 3A | STMicroelectronics | STTH3R02S | SMC
Q1 | 1 | Single N-channel MOSFET, 4.5A, 800V | STMicroelectronics | STD6N80K5 | DPAK | or STF6N80K5
U1 | 1 | IC, PWM Controller CV-CC | STMicroelectronics | HVLED001A | SSO-10
T1 | 1 | Transformer, EE25/13/7 - 508uH | Any | custom |  | See specs for details
Total = | 43

## xl_DCF_History (hidden)
CLINAME | DATETIME | DONEBY | IPADDRESS | APPVER | RANDOM | CHECKSUM
࡚ࡳࡈࡱࡦࡸࡸ࡮࡫࡮ࡪࡩ | ࠸࠴࠷࠵࠴࠷࠵࠶࠸ࠥࠥ࠶࠺࠿࠵࠾ࡕࡒࠥ࠭ࡌࡒ࡙࠲࠸࠿࠵࠮ | ࡘ࡙ࡡࡌࡺࡪࡷࡷࡪࡷࡸ | ࡘࡆࡔࡑ࡙ࡘࡒࡐࡌ࡚ࡊࡗࡗࡊࡗ | ࠹࠳࠵࠳࠵࠳࠵ | 5 | ࠹࠾࠺࠷